## Summary
Commercial Compressed Air Worksheet Effective July 1, 2025 to June 30, 2026. (WKS_C_Compressed_Air_PY25_1AZ) Hawaii Energy's mission is to empower island families and businesses to make smart energy choices that reduce energy consumption, save money and pursue a 100% clean energy future.
Account Name: |  | Project Name:
Qualifying Equipment
|  | Qty | Incentive per Qty | Total Incentive
Variable Frequency Drive (VFD) Air Compressor |  | 0 | 90 | 0
• Compressors between 10-75 HP are eligible. Compressors greater than 75 HP should be evaluated using a custom approach.
• Only one compressor per compressed air distribution system is eligible and must operate under 90% load capacity.
• Compressed air system must be operational and operate at least 1,500 hours annually.
|  | Qty | Incentive per Qty | Total Incentive
Air Receiver Tank |  | 0 | 1.5 | 0
• Compressed air systems between 10-75 HP are eligible. Systems greater than 75 HP should be evaluated using a custom approach.
• Must meet or exceed a minimum size of 5 gal/CFM rated capacity of all active compressors.
• Compressed air system must be operational and operate at least 1,500 hours annually.
|  | Qty | Incentive per Qty | Total Incentive
No-Loss Condensate Drain |  | 0 | 150 | 0
• Timed drains are not eligible.
• Replacement or upgrades of existing no-loss drains are not eligible.
• Compressed air system must be operational and operate at least 1,500 hours annually.
Total Incentive Requested: |  |  |  | 0
Note on E8: Click to fill out the corresponding tab.
Note on E14: Click to fill out the corresponding tab.
Note on E20: Click to fill out the corresponding tab.

## VFD Compressor
Back to Summary Page
Variable Frequency Drive (VFD) Air Compressor
Equipment & Eligibility Requirements
Compressor |  |  |  |  | Existing Reciever Tank |  |  | Operation |  |  |  | Savings |  |  | Incentive
Existing Control Type | Manufacturer / Model # | HP | Quantity | Loading Percentage | Size | System Capacity | Storage Ratio | # of Shifts | Weekday First Shift Start | Weekday Last Shift End | System Annual Operating Hours | Peak Demand (kW) | 1st Year Energy (kWh) | Lifetime Energy (kWh) | per HP | Total
Load/Unload | ACME ECM123 | 25 | 1 | 75% | 100 | 100 | 1 | Two Shifts | 7:00 | 23:00 | 3952 |  |  |  | 90 | 2250
90
90
90
90
90
90
90
90
90
90
Total Incentive Requested: | [15 empty] | 0

## Air Receiver Tank
Back to Summary Page
Air Receiver Tank
Equipment & Eligibility Requirements
Compressor |  |  |  | Existing Receiver Tank |  |  | New Receiver Tank |  |  |  | Operation |  |  |  | Savings |  |  | Incentive
Existing Control Type | System HP | Loading Percentage | System Capacity | Quantity | Size | Storage Ratio | Manufacturer / Model # | Quantity | Size | Storage Ratio | # of Shifts | Weekday First Shift Start | Weekday Last Shift End | System Annual Operating Hours | Peak Demand (kW) | 1st Year Energy (kWh) | Lifetime Energy (kWh) | per gallon | Total
Load/Unload | 25 | 75% | 100 | 1 | 100 | 1 | ACME ECM123 | 1 | 500 | 5 | Two Shifts | 7:00 | 23:00 | 3952 |  |  |  | 1.5 | 750
1.5
1.5
1.5
1.5
1.5
1.5
1.5
1.5
1.5
1.5
Total Incentive Requested: | [18 empty] | 0

## No-Loss Condensate Drain
Back to Summary Page
No-Loss Condensate Drain
Equipment & Eligibility Requirements
Manufacturer / Model # | Quantity | System Annual Operating Hours | Compressor Type | System Control Type | Incentive per drain | Peak Demand Savings | 1st Year Energy Savings | Lifetime Energy Savings | Total Incentive
ACME ECM123 | 1 | 3952 | Screw | Load/Unload | 150 | 0.4332 | 2798.016 | 27980.16 | 150
150
150
150
150
150
150
150
150
150
150
Total Incentive Requested: | [8 empty] | 0

## Lookups (hidden)
Shift | Annual Hours | Coincidence Factor | Times | Control Types | Control Type | Storage Ratio | Compressor Factor | Storage Ratios | Compressor Type | Compressor Type | Control Type | kW/CFM
One Shift | 1976 | 0.25 | 0:00 | Inlet Modulating with Blowdown | Inlet Modulating with Blowdown |  | 0.829 | Unknown | Reciprocating | Reciprocating | On/Off | 0.184
Two Shifts | 3952 | 0.95 | 0:15 | Load/Unload | Load/Unload | 1 gal/CFM | 0.851 | 1 gal/CFM | Screw | Reciprocating | Load/Unload | 0.136
Three Shifts | 5928 | 0.95 | 0:30 |  | Load/Unload | 2 gal/CFM | 0.809 | 2 gal/CFM | Unknown | Screw | Load/Unload | 0.152
Continual Operation | 8320 | 0.95 | 0:45 |  | Load/Unload | 3 gal/CFM | 0.78 | 3 gal/CFM |  | Screw | Inlet Modulating | 0.055
Unknown | 5702 | 0.84 | 1:00 |  | Load/Unload | 4 gal/CFM | 0.762 | 4 gal/CFM |  | Screw | Inlet Modulating with Unloading | 0.055
|  |  | 1:15 |  | Load/Unload | 5 gal/CFM | 0.757 | 5 gal/CFM |  | Screw | Variable Displacement | 0.153
|  |  | 1:30 | [6 empty] | Screw | Variable Frequency Drive | 0.178
|  |  | 1:45 | [6 empty] | Unknown | Unknown | 0.107
2:00
2:15
2:30
2:45
3:00
3:15
3:30
3:45
4:00
4:15
4:30
4:45
5:00
5:15
5:30
5:45
6:00
6:15
6:30
6:45
7:00
7:15
7:30
7:45
8:00
8:15
8:30
8:45
9:00
9:15
9:30
9:45
10:00
10:15
10:30
10:45
11:00
11:15
11:30
11:45
12:00
12:15
12:30
12:45
13:00
13:15
13:30
13:45
14:00
14:15
14:30
14:45
15:00
15:15
15:30
15:45
16:00
16:15
16:30
16:45
17:00
17:15
17:30
17:45
18:00
18:15
18:30
18:45
19:00
19:15
19:30
19:45
20:00
20:15
20:30
20:45
21:00
21:15
21:30
21:45
22:00
22:15
22:30
22:45
23:00
23:15
23:30
23:45